## Assumptions
Global Assumptions and Thresholds
Item | Value | Unit | Type | Notes
T0 | 263.15 | K | fixed model input | Initial system temperature
Tm | 273.15 | K | fixed model input | Effective melting temperature
V_ice | 0.00016558 | m^3 | fixed geometry output | Baseline COMSOL ice-cream volume
noticeable_melt_mass | 5 | g | practical threshold | Suggested threshold for noticeable melting
noticeable_soggy_mass | 0.6 | g | practical threshold | Suggested threshold for noticeable sogginess
unacceptable_soggy_mass | 0.8 | g | practical threshold | Suggested threshold for unacceptable sogginess

## Bound_Types
Bound Type Definitions
Ice Cream Types
ice_level | ice_type | rho_ice_kg_m3 | Cp_ice_J_kgK | dH_melt_J_kg | source_status | source_note | Implement in COMSOL? | Implement in Excel? | Comments
1 | Light / airy | 500 | 2750 | 186000 | literature-informed scenario | density anchored by overrun logic; latent heat anchored by frozen dessert thermal table | rho_ice yes | dH_melt post-process
2 | Standard | 550 | 2750 | 200000 | literature-anchored | best baseline anchor | rho_ice yes | dH_melt post-process
3 | Dense / premium | 600 | 2750 | 204000 | literature-informed scenario | dense type grouped from lower-overrun / premium logic | rho_ice yes | dH_melt post-process
Cone Types
cone_level | cone_type | t_cone_mm | Deff_m2_s | source_status | source_note | Implement in COMSOL? | Implement in Excel? | Comments
1 | Thin / easily soggy | 2.6 | 2e-10 | mixed: thickness anchored; Deff effective | thickness rounded from waffle-cone data; Deff to calibrate | yes | no
2 | Standard | 2.7 | 1e-10 | mixed: thickness anchored; Deff effective | baseline cone | yes | no
3 | More resistant | 2.8 | 5e-11 | mixed: thickness anchored; Deff effective | slower wetting scenario | yes | no
Environment Levels
temp_level | Tinf_label | Tinf_K | h_level | h_label | h_conv_W_m2K | source_status | Implement in COMSOL? | Comments
1 | Cool indoor | 293.15 | 1 | Low air motion | 5 | scenario variable | yes
2 | Standard room | 298.15 | 2 | Standard | 8 | scenario variable | yes
3 | Warm / outdoor-like | 303.15 | 3 | High air motion | 12 | scenario variable | yes

## COMSOL_Where_To_Read
Where to Read Each Required Value in COMSOL
Workbook field | What it means | COMSOL location | Expression / table | What to copy
onset_t1 / onset_E1 / onset_t2 / onset_E2 | Two E_ice points that bracket Qreq_melt | Results > Derived Values > Volume Integration 3 (heat) | rho_ice*Cp_ice*(T-T0) | Read the two adjacent rows around Qreq_melt
notice_melt_t1 / E1 / t2 / E2 | Two E_ice points that bracket Q_noticeable_melt | Results > Derived Values > Volume Integration 3 (heat) | rho_ice*Cp_ice*(T-T0) | Read the two adjacent rows around Q_noticeable_melt
E_ice_1800_J | Ice-cream sensible energy at final time | Results > Derived Values > Volume Integration 3 (heat) | rho_ice*Cp_ice*(T-T0) | Copy the row at t = 1800 s
notice_soggy_t1 / M1 / t2 / M2 | Two M_abs points that bracket 0.60 g | Results > Derived Values > Volume Integration 4 (sogginess) | rho_liq*eps_cone*sat | Read the two adjacent rows around 0.00060 kg and convert to g in Excel input columns if requested
bad_soggy_t1 / M1 / t2 / M2 | Two M_abs points that bracket 0.80 g | Results > Derived Values > Volume Integration 4 (sogginess) | rho_liq*eps_cone*sat | Read the two adjacent rows around 0.00080 kg and convert to g in Excel input columns if requested
M_abs_1800_kg | Absorbed liquid mass at final time | Results > Derived Values > Volume Integration 4 (sogginess) | rho_liq*eps_cone*sat | Copy the row at t = 1800 s
sat_int_1800_m3 | Integral of saturation over cone wall at final time | Results > Derived Values > Volume Integration 4 (sogginess) | sat | Copy the row at t = 1800 s
V_cone_1800_m3 | Cone-wall volume | Results > Derived Values > Volume Integration 4 (sogginess) | 1 | Copy the volume value (usually constant)

## Case_Auto
27-Case Auto-Calculation Data Collection Table
Case | A_T_level | B_h_level | C_ice_level | D_cone_level | Tinf_K | h_conv_W_m2K | ice_type | rho_ice_kg_m3 | Cp_ice_J_kgK | dH_melt_J_kg | V_ice_m3 | m_ice_kg | Qreq_melt_J | noticeable_melt_mass_g | Q_noticeable_melt_J | cone_type | t_cone_mm | Deff_eff_m2_s | V_cone_1800_m3 | sat_int_1800_m3 | M_abs_1800_kg | M_abs_1800_g | SI_1800 | E_ice_1800_J | M_melt_1800_g | onset_t1_s | onset_E1_J | onset_t2_s | onset_E2_J | t_melt_onset_s | notice_melt_t1_s | notice_melt_E1_J | notice_melt_t2_s | notice_melt_E2_J | t_noticeable_melt_s | notice_soggy_t1_s | notice_soggy_M1_g | notice_soggy_t2_s | notice_soggy_M2_g | t_noticeable_soggy_s | bad_soggy_t1_s | bad_soggy_M1_g | bad_soggy_t2_s | bad_soggy_M2_g | t_unacceptably_soggy_s | t_finish_s | m_cone_dry_g | M_abs_notice_g | M_abs_bad_g
1 | 1 | 1 | 1 | 1 | 293.15 | 5 | Light / airy | 500 | 2750 | 186000 | 0.00016558 | 0.08279 | 2276.725 | 5 | 3206.725 | Thin / easily soggy | 2.58 | 5e-12 | 1.5219e-05 | 1.3264e-06 | 0.0010611 | 1.0611 | 0.087154 | 2934.3 | 3.5353 | 1280 | 2254.5 | 1300 | 2282.1 | 1296.1051 | 2040 | 3184.7 | 2060 | 3207.3 | 2059.4911 | 1293.7 | 0.11762 | 1293.8 | 0.12938 | 1297.8019 | 1294.7 | 0.25835 | 1294.8 | 0.27523 | 1297.9088 | 1297.8019 | 3.0438 | 0.22828 | 0.68485
2 | 1 | 1 | 2 | 2 | 293.15 | 5 | Standard | 550 | 2750 | 200000 | 0.00016558 | 0.091069 | 2504.3975 | 5 | 3504.3975 | Standard | 2.68 | 6e-11 | 1.5923e-05 | 1.6256e-06 | 0.00061873 | 0.61873 | 0.10209 | 2995.8 | 2.457 | 1420 | 2483.5 | 1440 | 2511.7 | 1434.8209 | 2240 | 3504.2 | 2260 | 3526.9 | 2240.174 | 1720 | 0.5998 | 1740 | 0.60453 | 1720.8457 | 2660 | 0.79937 | 2680 | 0.8032 | 2663.2898 | 1720.8457 | 3.1846 | 0.23885 | 0.71654
3 | 1 | 1 | 3 | 3 | 293.15 | 5 | Dense / premium | 600 | 2750 | 204000 | 0.00016558 | 0.099348 | 2732.07 | 5 | 3752.07 | More resistant | 2.77 | 2e-11 | 1.6565e-05 | 1.4339e-06 | 0.00056358 | 0.56358 | 0.086562 | 3040.2 | 1.5104 | 1560 | 2713 | 1580 | 2740.9 | 1573.6703 | 2380 | 3748.8 | 2400 | 3771.5 | 2382.8811 | 2240 | 0.59916 | 2260 | 0.60073 | 2250.7006 | 5060 | 0.79896 | 5080 | 0.80024 | 5076.25 | 2250.7006 | 3.313 | 0.24848 | 0.74543
4 | 1 | 2 | 1 | 2 | 293.15 | 8 | Light / airy | 500 | 2750 | 186000 | 0.00016558 | 0.08279 | 2276.725 | 5 | 3206.725 | Standard | 2.68 | 2e-11 | 1.5923e-05 | 1.3825e-06 | 0.00060844 | 0.60844 | 0.086824 | 3824 | 8.3187 | 880 | 2253.6 | 900 | 2293.6 | 891.5625 | 1380 | 3178 | 1400 | 3211.9 | 1396.9469 | 1680 | 0.59902 | 1700 | 0.60061 | 1692.327 | 4520 | 0.79989 | 4540 | 0.80117 | 4521.7188 | 1396.9469 | 3.1846 | 0.23885 | 0.71654
5 | 1 | 2 | 2 | 3 | 293.15 | 8 | Standard | 550 | 2750 | 200000 | 0.00016558 | 0.091069 | 2504.3975 | 5 | 3504.3975 | More resistant | 2.77 | 5e-12 | 1.6565e-05 | 1.4091e-06 | 0.0005622 | 0.5622 | 0.085065 | 3937.4 | 7.165 | 960 | 2500.2 | 980 | 2542.4 | 961.9893 | 1500 | 3486.1 | 1520 | 3518 | 1511.4718 | 3660 | 0.59978 | 3680 | 0.60018 | 3671 | 14980 | 0.79999 | 15000 | 0.80031 | 14980.625 | 1511.4718 | 3.313 | 0.24848 | 0.74543
6 | 1 | 2 | 3 | 1 | 293.15 | 8 | Dense / premium | 600 | 2750 | 204000 | 0.00016558 | 0.099348 | 2732.07 | 5 | 3752.07 | Thin / easily soggy | 2.58 | 6e-11 | 1.5219e-05 | 1.7855e-06 | 0.00077944 | 0.77944 | 0.11732 | 4146.3 | 6.9325 | 1020 | 2698.3 | 1040 | 2741.2 | 1035.7436 | 1560 | 3746.4 | 1580 | 3781.2 | 1563.2586 | 1340 | 0.59064 | 1360 | 0.60016 | 1359.6639 | 2300 | 0.79937 | 2320 | 0.8032 | 2303.2898 | 1359.6639 | 3.0438 | 0.22828 | 0.68485
7 | 1 | 3 | 1 | 3 | 293.15 | 12 | Light / airy | 500 | 2750 | 186000 | 0.00016558 | 0.08279 | 2276.725 | 5 | 3206.725 | More resistant | 2.77 | 6e-11 | 1.6565e-05 | 1.7996e-06 | 0.00079904 | 0.79904 | 0.10864 | 4674.8 | 12.8929 | 620 | 2224.3 | 640 | 2280.7 | 638.5904 | 980 | 3180.4 | 1000 | 3227.2 | 991.25 | 860 | 0.59905 | 880 | 0.60381 | 863.9916 | 1800 | 0.79903 | 1820 | 0.80286 | 1805.0653 | 863.9916 | 3.313 | 0.24848 | 0.74543
8 | 1 | 3 | 2 | 1 | 293.15 | 12 | Standard | 550 | 2750 | 200000 | 0.00016558 | 0.091069 | 2504.3975 | 5 | 3504.3975 | Thin / easily soggy | 2.58 | 2e-11 | 1.5219e-05 | 1.5379e-06 | 0.00061192 | 0.61192 | 0.10105 | 4927.2 | 12.114 | 660 | 2455.4 | 680 | 2515.2 | 676.3871 | 1040 | 3457.2 | 1060 | 3504.9 | 1059.7893 | 2020 | 0.59941 | 2040 | 0.60099 | 2027.4684 | 4860 | 0.79997 | 4880 | 0.80125 | 4860.4688 | 1059.7893 | 3.0438 | 0.22828 | 0.68485
9 | 1 | 3 | 3 | 2 | 293.15 | 12 | Dense / premium | 600 | 2750 | 204000 | 0.00016558 | 0.099348 | 2732.07 | 5 | 3752.07 | Standard | 2.68 | 5e-12 | [28 empty] | 0 | 0 | 0
10 | 2 | 1 | 1 | 2 | 298.15 | 5 | Light / airy | 500 | 2750 | 186000 | 0.00016558 | 0.08279 | 2276.725 | 5 | 3206.725 | Standard | 2.68 | 2e-11 | [28 empty] | 0 | 0 | 0
11 | 2 | 1 | 2 | 3 | 298.15 | 5 | Standard | 550 | 2750 | 200000 | 0.00016558 | 0.091069 | 2504.3975 | 5 | 3504.3975 | More resistant | 2.77 | 5e-12 | [28 empty] | 0 | 0 | 0
12 | 2 | 1 | 3 | 1 | 298.15 | 5 | Dense / premium | 600 | 2750 | 204000 | 0.00016558 | 0.099348 | 2732.07 | 5 | 3752.07 | Thin / easily soggy | 2.58 | 6e-11 | [28 empty] | 0 | 0 | 0
13 | 2 | 2 | 1 | 3 | 298.15 | 8 | Light / airy | 500 | 2750 | 186000 | 0.00016558 | 0.08279 | 2276.725 | 5 | 3206.725 | More resistant | 2.77 | 6e-11 | [28 empty] | 0 | 0 | 0
14 | 2 | 2 | 2 | 1 | 298.15 | 8 | Standard | 550 | 2750 | 200000 | 0.00016558 | 0.091069 | 2504.3975 | 5 | 3504.3975 | Thin / easily soggy | 2.58 | 2e-11 | [28 empty] | 0 | 0 | 0
15 | 2 | 2 | 3 | 2 | 298.15 | 8 | Dense / premium | 600 | 2750 | 204000 | 0.00016558 | 0.099348 | 2732.07 | 5 | 3752.07 | Standard | 2.68 | 5e-12 | [28 empty] | 0 | 0 | 0
16 | 2 | 3 | 1 | 1 | 298.15 | 12 | Light / airy | 500 | 2750 | 186000 | 0.00016558 | 0.08279 | 2276.725 | 5 | 3206.725 | Thin / easily soggy | 2.58 | 5e-12 | [28 empty] | 0 | 0 | 0
17 | 2 | 3 | 2 | 2 | 298.15 | 12 | Standard | 550 | 2750 | 200000 | 0.00016558 | 0.091069 | 2504.3975 | 5 | 3504.3975 | Standard | 2.68 | 6e-11 | [28 empty] | 0 | 0 | 0
18 | 2 | 3 | 3 | 3 | 298.15 | 12 | Dense / premium | 600 | 2750 | 204000 | 0.00016558 | 0.099348 | 2732.07 | 5 | 3752.07 | More resistant | 2.77 | 2e-11 | [28 empty] | 0 | 0 | 0
19 | 3 | 1 | 1 | 3 | 303.15 | 5 | Light / airy | 500 | 2750 | 186000 | 0.00016558 | 0.08279 | 2276.725 | 5 | 3206.725 | More resistant | 2.77 | 6e-11 | [28 empty] | 0 | 0 | 0
20 | 3 | 1 | 2 | 1 | 303.15 | 5 | Standard | 550 | 2750 | 200000 | 0.00016558 | 0.091069 | 2504.3975 | 5 | 3504.3975 | Thin / easily soggy | 2.58 | 2e-11 | [28 empty] | 0 | 0 | 0
21 | 3 | 1 | 3 | 2 | 303.15 | 5 | Dense / premium | 600 | 2750 | 204000 | 0.00016558 | 0.099348 | 2732.07 | 5 | 3752.07 | Standard | 2.68 | 5e-12 | [28 empty] | 0 | 0 | 0
22 | 3 | 2 | 1 | 1 | 303.15 | 8 | Light / airy | 500 | 2750 | 186000 | 0.00016558 | 0.08279 | 2276.725 | 5 | 3206.725 | Thin / easily soggy | 2.58 | 5e-12 | [28 empty] | 0 | 0 | 0
23 | 3 | 2 | 2 | 2 | 303.15 | 8 | Standard | 550 | 2750 | 200000 | 0.00016558 | 0.091069 | 2504.3975 | 5 | 3504.3975 | Standard | 2.68 | 6e-11 | [28 empty] | 0 | 0 | 0
24 | 3 | 2 | 3 | 3 | 303.15 | 8 | Dense / premium | 600 | 2750 | 204000 | 0.00016558 | 0.099348 | 2732.07 | 5 | 3752.07 | More resistant | 2.77 | 2e-11 | [28 empty] | 0 | 0 | 0
25 | 3 | 3 | 1 | 2 | 303.15 | 12 | Light / airy | 500 | 2750 | 186000 | 0.00016558 | 0.08279 | 2276.725 | 5 | 3206.725 | Standard | 2.68 | 2e-11 | [28 empty] | 0 | 0 | 0
26 | 3 | 3 | 2 | 3 | 303.15 | 12 | Standard | 550 | 2750 | 200000 | 0.00016558 | 0.091069 | 2504.3975 | 5 | 3504.3975 | More resistant | 2.77 | 5e-12 | [28 empty] | 0 | 0 | 0
27 | 3 | 3 | 3 | 1 | 303.15 | 12 | Dense / premium | 600 | 2750 | 204000 | 0.00016558 | 0.099348 | 2732.07 | 5 | 3752.07 | Thin / easily soggy | 2.58 | 6e-11 | [28 empty] | 0 | 0 | 0

## Source_Register
Source Register
Source_ID | Supports | Status | Short note | URL | Comments
SRC_ICE_DENSITY | Ice cream density / overrun logic | literature-anchored | Supports density levels and type grouping. | https://books.lib.uoguelph.ca/icecreamtechnologyebook/chapter/overrun-calculations/?utm_source=chatgpt.com
SRC_ICE_THERMAL | Ice cream Cp and latent heat range | literature-anchored | Supports Cp_ice and dH_melt levels. | https://www.gcca.org/legacy-system/WFLO-Commodity-Storage-Manual-2018-Ice%20Cream%20and%20Frozen%20Desserts.pdf
SRC_CONE_THICKNESS | Waffle cone thickness | literature-anchored | Supports t_cone levels. | https://www.thepharmajournal.com/archives/2023/vol12issue7/PartAB/12-7-58-979.pdf
SRC_EFFECTIVE_DIFF | Effective cone-wall diffusivity as a model parameter | effective / calibrate | Supports using Deff as an effective parameter to refine by experiment. | https://openresearch.surrey.ac.uk/view/pdfCoverPage?download=true&filePid=13161200050002346&instCode=44SUR_INST
Parameter Setting Rationale for Ice Cream and Cone Types To keep the case matrix physically meaningful while still manageable for a 27-run design, we grouped the inputs into ice cream type and cone type rather than varying every material property independently. For the ice cream, density was used as the main structural indicator because it is directly tied to overrun: standard ice cream is commonly close to about 550 kg/m3, while more airy products are lighter and denser premium-style products are heavier. Based on this logic, we used three representative ice-cream types: Light/Airy ρice =500 kg/m3, Standard 550 kg/m3, and Dense/Premium 600 kg/m3. We fixed Cp,ice =2750 J/(kg K) using published frozendessert thermal-property tables, and we assigned effective melting-energy values of 186, 200, and 204 kJ/kg to the three types. These latent-heat values are anchored to published frozen-dessert thermal-property data, while the mapping from "airy/standard/dense" to those three levels is a literature-informed scenario binding rather than a direct product-specific measurement. For the cone, thickness and moisture-uptake behavior were treated separately. Cone thickness was assigned three levels, 2.58,2.68, and 2.77 mm , because experimental waffle-cone data report a thickness range of approximately 2.58−2.77 mm. This makes the thickness levels literatureanchored. By contrast, the cone moisture parameter was renamed as Deff,cone and treated as an effective calibrated parameter, not as a direct thickness-derived constant. This choice was made because moisture-migration studies on manufactured ice-cream cones show that effective diffusivity is strongly influenced by the material/barrier system and operating condition, and may vary over orders of magnitude. In other words, a thicker cone already changes the transport path length geometrically, while Deff,cone should represent the combined barrier and pore-structure behavior of the cone system. Therefore, Deff,cone was not mechanically tied to thickness. Instead, we used three engineering levels, 5×10−12,2×10−11, and 6×10−11 m2/s, to span slower to faster uptake behavior within the order of magnitude suggested by cone moisture-migration literature. These values should be interpreted as effective scenario levels to be refined by experiment, not as exact product constants.
| Cp_ice = 2750[J/(kg*K)] rho_cone = 200[kg/m^3] k_cone = 0.10[W/(m*K)] Cp_cone = 1750[J/(kg*K)] eps_cone = 0.80 |  |  | Wafer product density range: https://ebooks.inflibnet.ac.in/ftp5/chapter/technology-of-wafer-biscuits/1000/ Waffle cone thickness / weight / moisture: https://www.thepharmajournal.com/archives/2023/vol12issue7/PartAB/12-7-58-979.pdf Cone moisture migration / effective diffusivity / crispness threshold: https://openresearch.surrey.ac.uk/view/pdfCoverPage?download=true&filePid=13161200050002346&instCode=44SUR_INST Wafer crispness / water activity / moisture relation: https://www.mdpi.com/2076-3417/12/14/7163 Bakery proxy values for thermal properties: https://www.academia.edu/20246150/Determination_of_the_thermal_diffusivity_of_bread_as_a_function_of_porosity https://www.aensiweb.com/old/jasr/jasr/2010/1680-1686.pdf