## Inputs
Model Inputs and Constants
Parameter | Value | Unit | Notes
Tinf | 298.15 | K | Ambient temperature
T0 | 263.15 | K | Initial temperature
h_conv | 8 | W/(m^2*K) | External heat-transfer coefficient
t_end | 1800 | s | Final simulation time
R_top_in | 25 | mm | Cone top inner radius
R_tip_in | 2 | mm | Cone tip inner radius
t_cone | 3 | mm | Cone wall thickness
H_cone | 70 | mm | Cone height
R_scoop | 32 | mm | Scoop radius
k_ice | 0.5 | W/(m*K) | Ice cream thermal conductivity
rho_ice | 550 | kg/m^3 | Ice cream density
Cp_ice | 2500 | J/(kg*K) | Ice cream heat capacity
k_cone | 0.12 | W/(m*K) | Cone thermal conductivity
rho_cone | 350 | kg/m^3 | Cone density
Cp_cone | 1600 | J/(kg*K) | Cone heat capacity
Tm | 273.15 | K | Effective melting temperature
V_ice | 0.00016558 | m^3 | COMSOL ice-cream volume
Deff | 1e-10 | m^2/s | Effective diffusion / wetting coefficient
eps_cone | 0.4 | - | Cone porosity
rho_liq | 1000 | kg/m^3 | Melted-liquid density
t_melt_onset_manual | 736.57 | s | Previously calculated from interpolation
dH_melt | 250000 | J/kg | Effective latent heat of melting
V_cone | 1.8223e-05 | m^3 | COMSOL cone-wall volume
Derived Constants (Formula Cells)
Parameter | Value | Unit | Notes
m_ice | 0.091069 | kg | Ice cream mass = rho_ice * V_ice
Qreq_melt | 2276.725 | J | Energy required to heat ice cream from T0 to Tm

## Heat_Raw
Heat Section Raw Data
time_s | E_ice_J | Qreq_line_J | Notes
0 | 0.010055 | 2276.725 | COMSOL volume integration of rho_ice*Cp_ice*(T-T0)
20 | 61.761 | 2276.725 | COMSOL volume integration of rho_ice*Cp_ice*(T-T0)
40 | 123.22 | 2276.725 | COMSOL volume integration of rho_ice*Cp_ice*(T-T0)
60 | 204.75 | 2276.725 | COMSOL volume integration of rho_ice*Cp_ice*(T-T0)
80 | 277.41 | 2276.725 | COMSOL volume integration of rho_ice*Cp_ice*(T-T0)
100 | 349.95 | 2276.725 | COMSOL volume integration of rho_ice*Cp_ice*(T-T0)
120 | 421.72 | 2276.725 | COMSOL volume integration of rho_ice*Cp_ice*(T-T0)
140 | 492.99 | 2276.725 | COMSOL volume integration of rho_ice*Cp_ice*(T-T0)
160 | 562.14 | 2276.725 | COMSOL volume integration of rho_ice*Cp_ice*(T-T0)
180 | 631.29 | 2276.725 | COMSOL volume integration of rho_ice*Cp_ice*(T-T0)
200 | 700.43 | 2276.725 | COMSOL volume integration of rho_ice*Cp_ice*(T-T0)
220 | 768.02 | 2276.725 | COMSOL volume integration of rho_ice*Cp_ice*(T-T0)
240 | 832.03 | 2276.725 | COMSOL volume integration of rho_ice*Cp_ice*(T-T0)
260 | 896.04 | 2276.725 | COMSOL volume integration of rho_ice*Cp_ice*(T-T0)
280 | 960.05 | 2276.725 | COMSOL volume integration of rho_ice*Cp_ice*(T-T0)
300 | 1024.1 | 2276.725 | COMSOL volume integration of rho_ice*Cp_ice*(T-T0)
320 | 1088.1 | 2276.725 | COMSOL volume integration of rho_ice*Cp_ice*(T-T0)
340 | 1152.1 | 2276.725 | COMSOL volume integration of rho_ice*Cp_ice*(T-T0)
360 | 1216.1 | 2276.725 | COMSOL volume integration of rho_ice*Cp_ice*(T-T0)
380 | 1277.6 | 2276.725 | COMSOL volume integration of rho_ice*Cp_ice*(T-T0)
400 | 1336.9 | 2276.725 | COMSOL volume integration of rho_ice*Cp_ice*(T-T0)
420 | 1396.3 | 2276.725 | COMSOL volume integration of rho_ice*Cp_ice*(T-T0)
440 | 1455.6 | 2276.725 | COMSOL volume integration of rho_ice*Cp_ice*(T-T0)
460 | 1514.9 | 2276.725 | COMSOL volume integration of rho_ice*Cp_ice*(T-T0)
480 | 1574.2 | 2276.725 | COMSOL volume integration of rho_ice*Cp_ice*(T-T0)
500 | 1633.5 | 2276.725 | COMSOL volume integration of rho_ice*Cp_ice*(T-T0)
520 | 1692.8 | 2276.725 | COMSOL volume integration of rho_ice*Cp_ice*(T-T0)
540 | 1748.5 | 2276.725 | COMSOL volume integration of rho_ice*Cp_ice*(T-T0)
560 | 1802.9 | 2276.725 | COMSOL volume integration of rho_ice*Cp_ice*(T-T0)
580 | 1857.4 | 2276.725 | COMSOL volume integration of rho_ice*Cp_ice*(T-T0)
600 | 1911.8 | 2276.725 | COMSOL volume integration of rho_ice*Cp_ice*(T-T0)
620 | 1966.3 | 2276.725 | COMSOL volume integration of rho_ice*Cp_ice*(T-T0)
640 | 2020.7 | 2276.725 | COMSOL volume integration of rho_ice*Cp_ice*(T-T0)
660 | 2075.2 | 2276.725 | COMSOL volume integration of rho_ice*Cp_ice*(T-T0)
680 | 2129.6 | 2276.725 | COMSOL volume integration of rho_ice*Cp_ice*(T-T0)
700 | 2184.1 | 2276.725 | COMSOL volume integration of rho_ice*Cp_ice*(T-T0)
720 | 2235.3 | 2276.725 | COMSOL volume integration of rho_ice*Cp_ice*(T-T0)
740 | 2285.3 | 2276.725 | COMSOL volume integration of rho_ice*Cp_ice*(T-T0)
760 | 2335.3 | 2276.725 | COMSOL volume integration of rho_ice*Cp_ice*(T-T0)
780 | 2385.4 | 2276.725 | COMSOL volume integration of rho_ice*Cp_ice*(T-T0)
800 | 2435.4 | 2276.725 | COMSOL volume integration of rho_ice*Cp_ice*(T-T0)
820 | 2485.5 | 2276.725 | COMSOL volume integration of rho_ice*Cp_ice*(T-T0)
840 | 2535.5 | 2276.725 | COMSOL volume integration of rho_ice*Cp_ice*(T-T0)
860 | 2585.6 | 2276.725 | COMSOL volume integration of rho_ice*Cp_ice*(T-T0)
880 | 2635.6 | 2276.725 | COMSOL volume integration of rho_ice*Cp_ice*(T-T0)
900 | 2682.7 | 2276.725 | COMSOL volume integration of rho_ice*Cp_ice*(T-T0)
920 | 2728.8 | 2276.725 | COMSOL volume integration of rho_ice*Cp_ice*(T-T0)
940 | 2774.8 | 2276.725 | COMSOL volume integration of rho_ice*Cp_ice*(T-T0)
960 | 2820.9 | 2276.725 | COMSOL volume integration of rho_ice*Cp_ice*(T-T0)
980 | 2866.9 | 2276.725 | COMSOL volume integration of rho_ice*Cp_ice*(T-T0)
1000 | 2913 | 2276.725 | COMSOL volume integration of rho_ice*Cp_ice*(T-T0)
1020 | 2959 | 2276.725 | COMSOL volume integration of rho_ice*Cp_ice*(T-T0)
1040 | 3005.1 | 2276.725 | COMSOL volume integration of rho_ice*Cp_ice*(T-T0)
1060 | 3051.1 | 2276.725 | COMSOL volume integration of rho_ice*Cp_ice*(T-T0)
1080 | 3096.2 | 2276.725 | COMSOL volume integration of rho_ice*Cp_ice*(T-T0)
1100 | 3140.6 | 2276.725 | COMSOL volume integration of rho_ice*Cp_ice*(T-T0)
1120 | 3184.7 | 2276.725 | COMSOL volume integration of rho_ice*Cp_ice*(T-T0)
1140 | 3228.6 | 2276.725 | COMSOL volume integration of rho_ice*Cp_ice*(T-T0)
1160 | 3272.2 | 2276.725 | COMSOL volume integration of rho_ice*Cp_ice*(T-T0)
1180 | 3315.5 | 2276.725 | COMSOL volume integration of rho_ice*Cp_ice*(T-T0)
1200 | 3358.5 | 2276.725 | COMSOL volume integration of rho_ice*Cp_ice*(T-T0)
1220 | 3401.2 | 2276.725 | COMSOL volume integration of rho_ice*Cp_ice*(T-T0)
1240 | 3443.7 | 2276.725 | COMSOL volume integration of rho_ice*Cp_ice*(T-T0)
1260 | 3485.6 | 2276.725 | COMSOL volume integration of rho_ice*Cp_ice*(T-T0)
1280 | 3527.2 | 2276.725 | COMSOL volume integration of rho_ice*Cp_ice*(T-T0)
1300 | 3568.4 | 2276.725 | COMSOL volume integration of rho_ice*Cp_ice*(T-T0)
1320 | 3609.2 | 2276.725 | COMSOL volume integration of rho_ice*Cp_ice*(T-T0)
1340 | 3649.7 | 2276.725 | COMSOL volume integration of rho_ice*Cp_ice*(T-T0)
1360 | 3689.9 | 2276.725 | COMSOL volume integration of rho_ice*Cp_ice*(T-T0)
1380 | 3729.7 | 2276.725 | COMSOL volume integration of rho_ice*Cp_ice*(T-T0)
1400 | 3769.2 | 2276.725 | COMSOL volume integration of rho_ice*Cp_ice*(T-T0)
1420 | 3808.4 | 2276.725 | COMSOL volume integration of rho_ice*Cp_ice*(T-T0)
1440 | 3847.2 | 2276.725 | COMSOL volume integration of rho_ice*Cp_ice*(T-T0)
1460 | 3885.6 | 2276.725 | COMSOL volume integration of rho_ice*Cp_ice*(T-T0)
1480 | 3923.5 | 2276.725 | COMSOL volume integration of rho_ice*Cp_ice*(T-T0)
1500 | 3961.3 | 2276.725 | COMSOL volume integration of rho_ice*Cp_ice*(T-T0)
1520 | 3998.6 | 2276.725 | COMSOL volume integration of rho_ice*Cp_ice*(T-T0)
1540 | 4035.6 | 2276.725 | COMSOL volume integration of rho_ice*Cp_ice*(T-T0)
1560 | 4072.2 | 2276.725 | COMSOL volume integration of rho_ice*Cp_ice*(T-T0)
1580 | 4108.5 | 2276.725 | COMSOL volume integration of rho_ice*Cp_ice*(T-T0)
1600 | 4144.4 | 2276.725 | COMSOL volume integration of rho_ice*Cp_ice*(T-T0)
1620 | 4180 | 2276.725 | COMSOL volume integration of rho_ice*Cp_ice*(T-T0)
1640 | 4215.3 | 2276.725 | COMSOL volume integration of rho_ice*Cp_ice*(T-T0)
1660 | 4250.3 | 2276.725 | COMSOL volume integration of rho_ice*Cp_ice*(T-T0)
1680 | 4285 | 2276.725 | COMSOL volume integration of rho_ice*Cp_ice*(T-T0)
1700 | 4319.3 | 2276.725 | COMSOL volume integration of rho_ice*Cp_ice*(T-T0)
1720 | 4353.2 | 2276.725 | COMSOL volume integration of rho_ice*Cp_ice*(T-T0)
1740 | 4386.8 | 2276.725 | COMSOL volume integration of rho_ice*Cp_ice*(T-T0)
1760 | 4420.1 | 2276.725 | COMSOL volume integration of rho_ice*Cp_ice*(T-T0)
1780 | 4453.1 | 2276.725 | COMSOL volume integration of rho_ice*Cp_ice*(T-T0)
1800 | 4485.8 | 2276.725 | COMSOL volume integration of rho_ice*Cp_ice*(T-T0)

## Heat_Extras
Additional Heat Section Outputs
time_s | ht.ntflux_W | heat_in_W | time_s | Point15_K | Point28_K | Point29_K
0 | -4.7943 | 4.7943 | 0 | 263.15 | 263.17 | 263.15
10 | -4.3619 | 4.3619 | 10 | 264.33 | 267.03 | 264.34
20 | -4.2914 | 4.2914 | 20 | 264.84 | 268.2 | 264.84
30 | -4.3135 | 4.3135 | 30 | 265.24 | 268.98 | 265.24
40 | -4.2261 | 4.2261 | 40 | 265.6 | 269.6 | 265.6
50 | -4.2148 | 4.2148 | 50 | 265.93 | 270.12 | 265.93
60 | -4.1225 | 4.1225
70 | -4.1002 | 4.1002
80 | -4.0779 | 4.0779
90 | -4.0193 | 4.0193

## Heat_Calc
Heat Section Calculations
time_s | E_ice_J | Qreq_melt_J | Excess_E_J | M_melt_kg | M_melt_g | Threshold_Flag | Free_Liquid_kg | Free_Liquid_g
0 | 0.010055 | 2276.725 | 0 | 0 | 0 | Below threshold | 0 | 0
20 | 61.761 | 2276.725 | 0 | 0 | 0 | Below threshold | 0 | 0
40 | 123.22 | 2276.725 | 0 | 0 | 0 | Below threshold | 0 | 0
60 | 204.75 | 2276.725 | 0 | 0 | 0 | Below threshold | 0 | 0
80 | 277.41 | 2276.725 | 0 | 0 | 0 | Below threshold | 0 | 0
100 | 349.95 | 2276.725 | 0 | 0 | 0 | Below threshold | 0 | 0
120 | 421.72 | 2276.725 | 0 | 0 | 0 | Below threshold | 0 | 0
140 | 492.99 | 2276.725 | 0 | 0 | 0 | Below threshold | 0 | 0
160 | 562.14 | 2276.725 | 0 | 0 | 0 | Below threshold | 0 | 0
180 | 631.29 | 2276.725 | 0 | 0 | 0 | Below threshold | 0 | 0
200 | 700.43 | 2276.725 | 0 | 0 | 0 | Below threshold | 0 | 0
220 | 768.02 | 2276.725 | 0 | 0 | 0 | Below threshold | 0 | 0
240 | 832.03 | 2276.725 | 0 | 0 | 0 | Below threshold | 0 | 0
260 | 896.04 | 2276.725 | 0 | 0 | 0 | Below threshold | 0 | 0
280 | 960.05 | 2276.725 | 0 | 0 | 0 | Below threshold | 0 | 0
300 | 1024.1 | 2276.725 | 0 | 0 | 0 | Below threshold | 0 | 0
320 | 1088.1 | 2276.725 | 0 | 0 | 0 | Below threshold | 0 | 0
340 | 1152.1 | 2276.725 | 0 | 0 | 0 | Below threshold | 0 | 0
360 | 1216.1 | 2276.725 | 0 | 0 | 0 | Below threshold | 0 | 0
380 | 1277.6 | 2276.725 | 0 | 0 | 0 | Below threshold | 0 | 0
400 | 1336.9 | 2276.725 | 0 | 0 | 0 | Below threshold | 0 | 0
420 | 1396.3 | 2276.725 | 0 | 0 | 0 | Below threshold | 0 | 0
440 | 1455.6 | 2276.725 | 0 | 0 | 0 | Below threshold | 0 | 0
460 | 1514.9 | 2276.725 | 0 | 0 | 0 | Below threshold | 0 | 0
480 | 1574.2 | 2276.725 | 0 | 0 | 0 | Below threshold | 0 | 0
500 | 1633.5 | 2276.725 | 0 | 0 | 0 | Below threshold | 0 | 0
520 | 1692.8 | 2276.725 | 0 | 0 | 0 | Below threshold | 0 | 0
540 | 1748.5 | 2276.725 | 0 | 0 | 0 | Below threshold | 0 | 0
560 | 1802.9 | 2276.725 | 0 | 0 | 0 | Below threshold | 0 | 0
580 | 1857.4 | 2276.725 | 0 | 0 | 0 | Below threshold | 0 | 0
600 | 1911.8 | 2276.725 | 0 | 0 | 0 | Below threshold | 0 | 0
620 | 1966.3 | 2276.725 | 0 | 0 | 0 | Below threshold | 0 | 0
640 | 2020.7 | 2276.725 | 0 | 0 | 0 | Below threshold | 0 | 0
660 | 2075.2 | 2276.725 | 0 | 0 | 0 | Below threshold | 0 | 0
680 | 2129.6 | 2276.725 | 0 | 0 | 0 | Below threshold | 0 | 0
700 | 2184.1 | 2276.725 | 0 | 0 | 0 | Below threshold | 0 | 0
720 | 2235.3 | 2276.725 | 0 | 0 | 0 | Below threshold | 0 | 0
740 | 2285.3 | 2276.725 | 8.575 | 3.43e-05 | 0.0343 | Melting started | 0 | 0
760 | 2335.3 | 2276.725 | 58.575 | 0.0002343 | 0.2343 | Melting started | 0 | 0
780 | 2385.4 | 2276.725 | 108.675 | 0.0004347 | 0.4347 | Melting started | 0 | 0
800 | 2435.4 | 2276.725 | 158.675 | 0.0006347 | 0.6347 | Melting started | 3.318e-05 | 0.03318
820 | 2485.5 | 2276.725 | 208.775 | 0.0008351 | 0.8351 | Melting started | 0.00022558 | 0.22558
840 | 2535.5 | 2276.725 | 258.775 | 0.0010351 | 1.0351 | Melting started | 0.00041762 | 0.41762
860 | 2585.6 | 2276.725 | 308.875 | 0.0012355 | 1.2355 | Melting started | 0.00061018 | 0.61018
880 | 2635.6 | 2276.725 | 358.875 | 0.0014355 | 1.4355 | Melting started | 0.00080238 | 0.80238
900 | 2682.7 | 2276.725 | 405.975 | 0.0016239 | 1.6239 | Melting started | 0.0009831 | 0.9831
920 | 2728.8 | 2276.725 | 452.075 | 0.0018083 | 1.8083 | Melting started | 0.0011599 | 1.1599
940 | 2774.8 | 2276.725 | 498.075 | 0.0019923 | 1.9923 | Melting started | 0.0013363 | 1.3363
960 | 2820.9 | 2276.725 | 544.175 | 0.0021767 | 2.1767 | Melting started | 0.0015133 | 1.5133
980 | 2866.9 | 2276.725 | 590.175 | 0.0023607 | 2.3607 | Melting started | 0.0016898 | 1.6898
1000 | 2913 | 2276.725 | 636.275 | 0.0025451 | 2.5451 | Melting started | 0.0018669 | 1.8669
1020 | 2959 | 2276.725 | 682.275 | 0.0027291 | 2.7291 | Melting started | 0.0020436 | 2.0436
1040 | 3005.1 | 2276.725 | 728.375 | 0.0029135 | 2.9135 | Melting started | 0.0022208 | 2.2208
1060 | 3051.1 | 2276.725 | 774.375 | 0.0030975 | 3.0975 | Melting started | 0.0023977 | 2.3977
1080 | 3096.2 | 2276.725 | 819.475 | 0.0032779 | 3.2779 | Melting started | 0.002571 | 2.571
1100 | 3140.6 | 2276.725 | 863.875 | 0.0034555 | 3.4555 | Melting started | 0.0027415 | 2.7415
1120 | 3184.7 | 2276.725 | 907.975 | 0.0036319 | 3.6319 | Melting started | 0.002911 | 2.911
1140 | 3228.6 | 2276.725 | 951.875 | 0.0038075 | 3.8075 | Melting started | 0.0030797 | 3.0797
1160 | 3272.2 | 2276.725 | 995.475 | 0.0039819 | 3.9819 | Melting started | 0.0032472 | 3.2472
1180 | 3315.5 | 2276.725 | 1038.775 | 0.0041551 | 4.1551 | Melting started | 0.0034136 | 3.4136
1200 | 3358.5 | 2276.725 | 1081.775 | 0.0043271 | 4.3271 | Melting started | 0.0035788 | 3.5788
1220 | 3401.2 | 2276.725 | 1124.475 | 0.0044979 | 4.4979 | Melting started | 0.0037429 | 3.7429
1240 | 3443.7 | 2276.725 | 1166.975 | 0.0046679 | 4.6679 | Melting started | 0.0039063 | 3.9063
1260 | 3485.6 | 2276.725 | 1208.875 | 0.0048355 | 4.8355 | Melting started | 0.0040672 | 4.0672
1280 | 3527.2 | 2276.725 | 1250.475 | 0.0050019 | 5.0019 | Melting started | 0.0042271 | 4.2271
1300 | 3568.4 | 2276.725 | 1291.675 | 0.0051667 | 5.1667 | Melting started | 0.0043853 | 4.3853
1320 | 3609.2 | 2276.725 | 1332.475 | 0.0053299 | 5.3299 | Melting started | 0.004542 | 4.542
1340 | 3649.7 | 2276.725 | 1372.975 | 0.0054919 | 5.4919 | Melting started | 0.0046979 | 4.6979
1360 | 3689.9 | 2276.725 | 1413.175 | 0.0056527 | 5.6527 | Melting started | 0.004852 | 4.852
1380 | 3729.7 | 2276.725 | 1452.975 | 0.0058119 | 5.8119 | Melting started | 0.0050048 | 5.0048
1400 | 3769.2 | 2276.725 | 1492.475 | 0.0059699 | 5.9699 | Melting started | 0.0051565 | 5.1565
1420 | 3808.4 | 2276.725 | 1531.675 | 0.0061267 | 6.1267 | Melting started | 0.005307 | 5.307
1440 | 3847.2 | 2276.725 | 1570.475 | 0.0062819 | 6.2819 | Melting started | 0.0054559 | 5.4559
1460 | 3885.6 | 2276.725 | 1608.875 | 0.0064355 | 6.4355 | Melting started | 0.0056033 | 5.6033
1480 | 3923.5 | 2276.725 | 1646.775 | 0.0065871 | 6.5871 | Melting started | 0.0057487 | 5.7487
1500 | 3961.3 | 2276.725 | 1684.575 | 0.0067383 | 6.7383 | Melting started | 0.0058938 | 5.8938
1520 | 3998.6 | 2276.725 | 1721.875 | 0.0068875 | 6.8875 | Melting started | 0.0060369 | 6.0369
1540 | 4035.6 | 2276.725 | 1758.875 | 0.0070355 | 7.0355 | Melting started | 0.0061788 | 6.1788
1560 | 4072.2 | 2276.725 | 1795.475 | 0.0071819 | 7.1819 | Melting started | 0.0063192 | 6.3192
1580 | 4108.5 | 2276.725 | 1831.775 | 0.0073271 | 7.3271 | Melting started | 0.0064584 | 6.4584
1600 | 4144.4 | 2276.725 | 1867.675 | 0.0074707 | 7.4707 | Melting started | 0.0065961 | 6.5961
1620 | 4180 | 2276.725 | 1903.275 | 0.0076131 | 7.6131 | Melting started | 0.0067325 | 6.7325
1640 | 4215.3 | 2276.725 | 1938.575 | 0.0077543 | 7.7543 | Melting started | 0.0068678 | 6.8678
1660 | 4250.3 | 2276.725 | 1973.575 | 0.0078943 | 7.8943 | Melting started | 0.0070019 | 7.0019
1680 | 4285 | 2276.725 | 2008.275 | 0.0080331 | 8.0331 | Melting started | 0.0071349 | 7.1349
1700 | 4319.3 | 2276.725 | 2042.575 | 0.0081703 | 8.1703 | Melting started | 0.0072663 | 7.2663
1720 | 4353.2 | 2276.725 | 2076.475 | 0.0083059 | 8.3059 | Melting started | 0.0073961 | 7.3961
1740 | 4386.8 | 2276.725 | 2110.075 | 0.0084403 | 8.4403 | Melting started | 0.0075248 | 7.5248
1760 | 4420.1 | 2276.725 | 2143.375 | 0.0085735 | 8.5735 | Melting started | 0.0076522 | 7.6522
1780 | 4453.1 | 2276.725 | 2176.375 | 0.0087055 | 8.7055 | Melting started | 0.0077785 | 7.7785
1800 | 4485.8 | 2276.725 | 2209.075 | 0.0088363 | 8.8363 | Melting started | 0.0079037 | 7.9037

## Sogginess_Raw
Sogginess Section Raw Data
time_s | sat_int_m3 | V_cone_m3 | M_abs_raw_kg | Notes
0 | 0 | 1.8223e-05 | 0 | COMSOL saturation / absorbed-mass output
20 | 0 | 1.8223e-05 | 0 | COMSOL saturation / absorbed-mass output
40 | 0 | 1.8223e-05 | 0 | COMSOL saturation / absorbed-mass output
60 | 0 | 1.8223e-05 | 0 | COMSOL saturation / absorbed-mass output
80 | 0 | 1.8223e-05 | 0 | COMSOL saturation / absorbed-mass output
100 | 0 | 1.8223e-05 | 0 | COMSOL saturation / absorbed-mass output
120 | 0 | 1.8223e-05 | 0 | COMSOL saturation / absorbed-mass output
140 | 0 | 1.8223e-05 | 0 | COMSOL saturation / absorbed-mass output
160 | 0 | 1.8223e-05 | 0 | COMSOL saturation / absorbed-mass output
180 | 0 | 1.8223e-05 | 0 | COMSOL saturation / absorbed-mass output
200 | 0 | 1.8223e-05 | 0 | COMSOL saturation / absorbed-mass output
220 | 0 | 1.8223e-05 | 0 | COMSOL saturation / absorbed-mass output
240 | 0 | 1.8223e-05 | 0 | COMSOL saturation / absorbed-mass output
260 | 0 | 1.8223e-05 | 0 | COMSOL saturation / absorbed-mass output
280 | 0 | 1.8223e-05 | 0 | COMSOL saturation / absorbed-mass output
300 | 0 | 1.8223e-05 | 0 | COMSOL saturation / absorbed-mass output
320 | 0 | 1.8223e-05 | 0 | COMSOL saturation / absorbed-mass output
340 | 0 | 1.8223e-05 | 0 | COMSOL saturation / absorbed-mass output
360 | 0 | 1.8223e-05 | 0 | COMSOL saturation / absorbed-mass output
380 | 0 | 1.8223e-05 | 0 | COMSOL saturation / absorbed-mass output
400 | 0 | 1.8223e-05 | 0 | COMSOL saturation / absorbed-mass output
420 | 0 | 1.8223e-05 | 0 | COMSOL saturation / absorbed-mass output
440 | 0 | 1.8223e-05 | 0 | COMSOL saturation / absorbed-mass output
460 | 0 | 1.8223e-05 | 0 | COMSOL saturation / absorbed-mass output
480 | 0 | 1.8223e-05 | 0 | COMSOL saturation / absorbed-mass output
500 | 0 | 1.8223e-05 | 0 | COMSOL saturation / absorbed-mass output
520 | 0 | 1.8223e-05 | 0 | COMSOL saturation / absorbed-mass output
540 | 0 | 1.8223e-05 | 0 | COMSOL saturation / absorbed-mass output
560 | 0 | 1.8223e-05 | 0 | COMSOL saturation / absorbed-mass output
580 | 0 | 1.8223e-05 | 0 | COMSOL saturation / absorbed-mass output
600 | 0 | 1.8223e-05 | 0 | COMSOL saturation / absorbed-mass output
620 | 0 | 1.8223e-05 | 0 | COMSOL saturation / absorbed-mass output
640 | 0 | 1.8223e-05 | 0 | COMSOL saturation / absorbed-mass output
660 | 0 | 1.8223e-05 | 0 | COMSOL saturation / absorbed-mass output
680 | 0 | 1.8223e-05 | 0 | COMSOL saturation / absorbed-mass output
700 | 0 | 1.8223e-05 | 0 | COMSOL saturation / absorbed-mass output
720 | 0 | 1.8223e-05 | 0 | COMSOL saturation / absorbed-mass output
740 | 1.399e-06 | 1.8223e-05 | 0.00055961 | COMSOL saturation / absorbed-mass output
760 | 1.4631e-06 | 1.8223e-05 | 0.00058524 | COMSOL saturation / absorbed-mass output
780 | 1.4836e-06 | 1.8223e-05 | 0.00059343 | COMSOL saturation / absorbed-mass output
800 | 1.5038e-06 | 1.8223e-05 | 0.00060153 | COMSOL saturation / absorbed-mass output
820 | 1.5238e-06 | 1.8223e-05 | 0.00060954 | COMSOL saturation / absorbed-mass output
840 | 1.5437e-06 | 1.8223e-05 | 0.00061747 | COMSOL saturation / absorbed-mass output
860 | 1.5633e-06 | 1.8223e-05 | 0.00062533 | COMSOL saturation / absorbed-mass output
880 | 1.5828e-06 | 1.8223e-05 | 0.00063311 | COMSOL saturation / absorbed-mass output
900 | 1.602e-06 | 1.8223e-05 | 0.00064081 | COMSOL saturation / absorbed-mass output
920 | 1.6211e-06 | 1.8223e-05 | 0.00064844 | COMSOL saturation / absorbed-mass output
940 | 1.64e-06 | 1.8223e-05 | 0.00065599 | COMSOL saturation / absorbed-mass output
960 | 1.6586e-06 | 1.8223e-05 | 0.00066346 | COMSOL saturation / absorbed-mass output
980 | 1.6772e-06 | 1.8223e-05 | 0.00067086 | COMSOL saturation / absorbed-mass output
1000 | 1.6955e-06 | 1.8223e-05 | 0.00067821 | COMSOL saturation / absorbed-mass output
1020 | 1.7137e-06 | 1.8223e-05 | 0.00068548 | COMSOL saturation / absorbed-mass output
1040 | 1.7317e-06 | 1.8223e-05 | 0.00069268 | COMSOL saturation / absorbed-mass output
1060 | 1.7496e-06 | 1.8223e-05 | 0.00069983 | COMSOL saturation / absorbed-mass output
1080 | 1.7673e-06 | 1.8223e-05 | 0.00070692 | COMSOL saturation / absorbed-mass output
1100 | 1.7849e-06 | 1.8223e-05 | 0.00071395 | COMSOL saturation / absorbed-mass output
1120 | 1.8023e-06 | 1.8223e-05 | 0.00072092 | COMSOL saturation / absorbed-mass output
1140 | 1.8196e-06 | 1.8223e-05 | 0.00072784 | COMSOL saturation / absorbed-mass output
1160 | 1.8368e-06 | 1.8223e-05 | 0.0007347 | COMSOL saturation / absorbed-mass output
1180 | 1.8538e-06 | 1.8223e-05 | 0.00074152 | COMSOL saturation / absorbed-mass output
1200 | 1.8707e-06 | 1.8223e-05 | 0.00074827 | COMSOL saturation / absorbed-mass output
1220 | 1.8875e-06 | 1.8223e-05 | 0.00075499 | COMSOL saturation / absorbed-mass output
1240 | 1.9041e-06 | 1.8223e-05 | 0.00076165 | COMSOL saturation / absorbed-mass output
1260 | 1.9207e-06 | 1.8223e-05 | 0.00076827 | COMSOL saturation / absorbed-mass output
1280 | 1.9371e-06 | 1.8223e-05 | 0.00077484 | COMSOL saturation / absorbed-mass output
1300 | 1.9534e-06 | 1.8223e-05 | 0.00078138 | COMSOL saturation / absorbed-mass output
1320 | 1.9697e-06 | 1.8223e-05 | 0.00078787 | COMSOL saturation / absorbed-mass output
1340 | 1.985e-06 | 1.8223e-05 | 0.00079432 | COMSOL saturation / absorbed-mass output
1360 | 2.0018e-06 | 1.8223e-05 | 0.00080073 | COMSOL saturation / absorbed-mass output
1380 | 2.0178e-06 | 1.8223e-05 | 0.0008071 | COMSOL saturation / absorbed-mass output
1400 | 2.0336e-06 | 1.8223e-05 | 0.00081343 | COMSOL saturation / absorbed-mass output
1420 | 2.0493e-06 | 1.8223e-05 | 0.00081971 | COMSOL saturation / absorbed-mass output
1440 | 2.0649e-06 | 1.8223e-05 | 0.00082596 | COMSOL saturation / absorbed-mass output
1460 | 2.0804e-06 | 1.8223e-05 | 0.00083218 | COMSOL saturation / absorbed-mass output
1480 | 2.0959e-06 | 1.8223e-05 | 0.00083836 | COMSOL saturation / absorbed-mass output
1500 | 2.1113e-06 | 1.8223e-05 | 0.0008445 | COMSOL saturation / absorbed-mass output
1520 | 2.1265e-06 | 1.8223e-05 | 0.00085061 | COMSOL saturation / absorbed-mass output
1540 | 2.1417e-06 | 1.8223e-05 | 0.00085667 | COMSOL saturation / absorbed-mass output
1560 | 2.1568e-06 | 1.8223e-05 | 0.0008627 | COMSOL saturation / absorbed-mass output
1580 | 2.1717e-06 | 1.8223e-05 | 0.00086869 | COMSOL saturation / absorbed-mass output
1600 | 2.1866e-06 | 1.8223e-05 | 0.00087466 | COMSOL saturation / absorbed-mass output
1620 | 2.2015e-06 | 1.8223e-05 | 0.0008806 | COMSOL saturation / absorbed-mass output
1640 | 2.2163e-06 | 1.8223e-05 | 0.0008865 | COMSOL saturation / absorbed-mass output
1660 | 2.2309e-06 | 1.8223e-05 | 0.00089238 | COMSOL saturation / absorbed-mass output
1680 | 2.2455e-06 | 1.8223e-05 | 0.00089822 | COMSOL saturation / absorbed-mass output
1700 | 2.2601e-06 | 1.8223e-05 | 0.00090402 | COMSOL saturation / absorbed-mass output
1720 | 2.2745e-06 | 1.8223e-05 | 0.0009098 | COMSOL saturation / absorbed-mass output
1740 | 2.2888e-06 | 1.8223e-05 | 0.00091554 | COMSOL saturation / absorbed-mass output
1760 | 2.3032e-06 | 1.8223e-05 | 0.00092127 | COMSOL saturation / absorbed-mass output
1780 | 2.3174e-06 | 1.8223e-05 | 0.00092696 | COMSOL saturation / absorbed-mass output
1800 | 2.3316e-06 | 1.8223e-05 | 0.00093263 | COMSOL saturation / absorbed-mass output

## Sogginess_Calc
Sogginess Section Calculations
time_s | sat_int_m3 | V_cone_m3 | SI | M_abs_kg | M_abs_g | M_abs_check_diff
0 | 0 | 1.8223e-05 | 0 | 0 | 0 | 0
20 | 0 | 1.8223e-05 | 0 | 0 | 0 | 0
40 | 0 | 1.8223e-05 | 0 | 0 | 0 | 0
60 | 0 | 1.8223e-05 | 0 | 0 | 0 | 0
80 | 0 | 1.8223e-05 | 0 | 0 | 0 | 0
100 | 0 | 1.8223e-05 | 0 | 0 | 0 | 0
120 | 0 | 1.8223e-05 | 0 | 0 | 0 | 0
140 | 0 | 1.8223e-05 | 0 | 0 | 0 | 0
160 | 0 | 1.8223e-05 | 0 | 0 | 0 | 0
180 | 0 | 1.8223e-05 | 0 | 0 | 0 | 0
200 | 0 | 1.8223e-05 | 0 | 0 | 0 | 0
220 | 0 | 1.8223e-05 | 0 | 0 | 0 | 0
240 | 0 | 1.8223e-05 | 0 | 0 | 0 | 0
260 | 0 | 1.8223e-05 | 0 | 0 | 0 | 0
280 | 0 | 1.8223e-05 | 0 | 0 | 0 | 0
300 | 0 | 1.8223e-05 | 0 | 0 | 0 | 0
320 | 0 | 1.8223e-05 | 0 | 0 | 0 | 0
340 | 0 | 1.8223e-05 | 0 | 0 | 0 | 0
360 | 0 | 1.8223e-05 | 0 | 0 | 0 | 0
380 | 0 | 1.8223e-05 | 0 | 0 | 0 | 0
400 | 0 | 1.8223e-05 | 0 | 0 | 0 | 0
420 | 0 | 1.8223e-05 | 0 | 0 | 0 | 0
440 | 0 | 1.8223e-05 | 0 | 0 | 0 | 0
460 | 0 | 1.8223e-05 | 0 | 0 | 0 | 0
480 | 0 | 1.8223e-05 | 0 | 0 | 0 | 0
500 | 0 | 1.8223e-05 | 0 | 0 | 0 | 0
520 | 0 | 1.8223e-05 | 0 | 0 | 0 | 0
540 | 0 | 1.8223e-05 | 0 | 0 | 0 | 0
560 | 0 | 1.8223e-05 | 0 | 0 | 0 | 0
580 | 0 | 1.8223e-05 | 0 | 0 | 0 | 0
600 | 0 | 1.8223e-05 | 0 | 0 | 0 | 0
620 | 0 | 1.8223e-05 | 0 | 0 | 0 | 0
640 | 0 | 1.8223e-05 | 0 | 0 | 0 | 0
660 | 0 | 1.8223e-05 | 0 | 0 | 0 | 0
680 | 0 | 1.8223e-05 | 0 | 0 | 0 | 0
700 | 0 | 1.8223e-05 | 0 | 0 | 0 | 0
720 | 0 | 1.8223e-05 | 0 | 0 | 0 | 0
740 | 1.399e-06 | 1.8223e-05 | 0.076771 | 0.0005596 | 0.5596 | -1e-08
760 | 1.4631e-06 | 1.8223e-05 | 0.080289 | 0.00058524 | 0.58524 | 0
780 | 1.4836e-06 | 1.8223e-05 | 0.081414 | 0.00059344 | 0.59344 | 1e-08
800 | 1.5038e-06 | 1.8223e-05 | 0.082522 | 0.00060152 | 0.60152 | -1e-08
820 | 1.5238e-06 | 1.8223e-05 | 0.08362 | 0.00060952 | 0.60952 | -2e-08
840 | 1.5437e-06 | 1.8223e-05 | 0.084712 | 0.00061748 | 0.61748 | 1e-08
860 | 1.5633e-06 | 1.8223e-05 | 0.085787 | 0.00062532 | 0.62532 | -1e-08
880 | 1.5828e-06 | 1.8223e-05 | 0.086857 | 0.00063312 | 0.63312 | 1e-08
900 | 1.602e-06 | 1.8223e-05 | 0.087911 | 0.0006408 | 0.6408 | -1e-08
920 | 1.6211e-06 | 1.8223e-05 | 0.088959 | 0.00064844 | 0.64844 | 0
940 | 1.64e-06 | 1.8223e-05 | 0.089996 | 0.000656 | 0.656 | 1e-08
960 | 1.6586e-06 | 1.8223e-05 | 0.091017 | 0.00066344 | 0.66344 | -2e-08
980 | 1.6772e-06 | 1.8223e-05 | 0.092038 | 0.00067088 | 0.67088 | 2e-08
1000 | 1.6955e-06 | 1.8223e-05 | 0.093042 | 0.0006782 | 0.6782 | -1e-08
1020 | 1.7137e-06 | 1.8223e-05 | 0.09404 | 0.00068548 | 0.68548 | 0
1040 | 1.7317e-06 | 1.8223e-05 | 0.095028 | 0.00069268 | 0.69268 | 0
1060 | 1.7496e-06 | 1.8223e-05 | 0.096011 | 0.00069984 | 0.69984 | 1e-08
1080 | 1.7673e-06 | 1.8223e-05 | 0.096982 | 0.00070692 | 0.70692 | 0
1100 | 1.7849e-06 | 1.8223e-05 | 0.097948 | 0.00071396 | 0.71396 | 1e-08
1120 | 1.8023e-06 | 1.8223e-05 | 0.098902 | 0.00072092 | 0.72092 | 0
1140 | 1.8196e-06 | 1.8223e-05 | 0.099852 | 0.00072784 | 0.72784 | 0
1160 | 1.8368e-06 | 1.8223e-05 | 0.1008 | 0.00073472 | 0.73472 | 2e-08
1180 | 1.8538e-06 | 1.8223e-05 | 0.10173 | 0.00074152 | 0.74152 | 0
1200 | 1.8707e-06 | 1.8223e-05 | 0.10266 | 0.00074828 | 0.74828 | 1e-08
1220 | 1.8875e-06 | 1.8223e-05 | 0.10358 | 0.000755 | 0.755 | 1e-08
1240 | 1.9041e-06 | 1.8223e-05 | 0.10449 | 0.00076164 | 0.76164 | -1e-08
1260 | 1.9207e-06 | 1.8223e-05 | 0.1054 | 0.00076828 | 0.76828 | 1e-08
1280 | 1.9371e-06 | 1.8223e-05 | 0.1063 | 0.00077484 | 0.77484 | 0
1300 | 1.9534e-06 | 1.8223e-05 | 0.10719 | 0.00078136 | 0.78136 | -2e-08
1320 | 1.9697e-06 | 1.8223e-05 | 0.10809 | 0.00078788 | 0.78788 | 1e-08
1340 | 1.985e-06 | 1.8223e-05 | 0.10893 | 0.000794 | 0.794 | -3.2e-07
1360 | 2.0018e-06 | 1.8223e-05 | 0.10985 | 0.00080072 | 0.80072 | -1e-08
1380 | 2.0178e-06 | 1.8223e-05 | 0.11073 | 0.00080712 | 0.80712 | 2e-08
1400 | 2.0336e-06 | 1.8223e-05 | 0.1116 | 0.00081344 | 0.81344 | 1e-08
1420 | 2.0493e-06 | 1.8223e-05 | 0.11246 | 0.00081972 | 0.81972 | 1e-08
1440 | 2.0649e-06 | 1.8223e-05 | 0.11331 | 0.00082596 | 0.82596 | 0
1460 | 2.0804e-06 | 1.8223e-05 | 0.11416 | 0.00083216 | 0.83216 | -2e-08
1480 | 2.0959e-06 | 1.8223e-05 | 0.11501 | 0.00083836 | 0.83836 | 0
1500 | 2.1113e-06 | 1.8223e-05 | 0.11586 | 0.00084452 | 0.84452 | 2e-08
1520 | 2.1265e-06 | 1.8223e-05 | 0.11669 | 0.0008506 | 0.8506 | -1e-08
1540 | 2.1417e-06 | 1.8223e-05 | 0.11753 | 0.00085668 | 0.85668 | 1e-08
1560 | 2.1568e-06 | 1.8223e-05 | 0.11836 | 0.00086272 | 0.86272 | 2e-08
1580 | 2.1717e-06 | 1.8223e-05 | 0.11917 | 0.00086868 | 0.86868 | -1e-08
1600 | 2.1866e-06 | 1.8223e-05 | 0.11999 | 0.00087464 | 0.87464 | -2e-08
1620 | 2.2015e-06 | 1.8223e-05 | 0.12081 | 0.0008806 | 0.8806 | 0
1640 | 2.2163e-06 | 1.8223e-05 | 0.12162 | 0.00088652 | 0.88652 | 2e-08
1660 | 2.2309e-06 | 1.8223e-05 | 0.12242 | 0.00089236 | 0.89236 | -2e-08
1680 | 2.2455e-06 | 1.8223e-05 | 0.12322 | 0.0008982 | 0.8982 | -2e-08
1700 | 2.2601e-06 | 1.8223e-05 | 0.12402 | 0.00090404 | 0.90404 | 2e-08
1720 | 2.2745e-06 | 1.8223e-05 | 0.12481 | 0.0009098 | 0.9098 | 0
1740 | 2.2888e-06 | 1.8223e-05 | 0.1256 | 0.00091552 | 0.91552 | -2e-08
1760 | 2.3032e-06 | 1.8223e-05 | 0.12639 | 0.00092128 | 0.92128 | 1e-08
1780 | 2.3174e-06 | 1.8223e-05 | 0.12717 | 0.00092696 | 0.92696 | 0
1800 | 2.3316e-06 | 1.8223e-05 | 0.12795 | 0.00093264 | 0.93264 | 1e-08
loss of desirable crispness

## Summary
Key Summary Metrics
Metric | Value | Unit | Comment
Ice cream volume | 0.00016558 | m^3 | From COMSOL volume integration
Ice cream mass | 0.091069 | kg | rho_ice * V_ice
Energy required to reach Tm | 2276.725 | J | Qreq_melt
Cone wall volume | 1.8223e-05 | m^3 | From COMSOL volume integration
Melting Onset Calculation (Formula-Based)
Item | Formula / Value | Unit | Explanation
Below-threshold row index | 37 | row | Last row where E_ice <= Qreq_melt
t1 | 720 | s | Time just below threshold
E1 | 2235.3 | J | Energy just below threshold
t2 | 740 | s | Time just above threshold
E2 | 2285.3 | J | Energy just above threshold
Melting onset time | 736.57 | s | Linear interpolation
Melting onset time | 12.2762 | min | Converted to minutes
End-Time Outputs at 1800 s
Metric | Value | Unit | Explanation
E_ice at 1800 s | 4485.8 | J | Sensible energy increase
Melted mass at 1800 s | 8.8363 | g | Energy-based estimate
Absorbed mass at 1800 s | 0.93264 | g | From sat integral
Sogginess index at 1800 s | 0.12795 | - | Average saturation in cone wall
Free liquid at 1800 s | 7.9037 | g | M_melt - M_abs